## Sheet1
VIS |  | RADIO PROCEDURES GUIDE
UHF | VHF | Verbiage
| *Black | **Horse XX flight, Check-In, Horse XX flight go (secure/active), Horse XX flight Check-In, Discontinue (Have Quick/secure) go interplane
1 |  | Clearance Delivery, Horse XX flight, parking spots…., starting engines, BENIT on request
2 |  | Ground, Horse XX flight of X, parking spots…., Controlled departure time XX, taxi with (ATIS CODE)
| Black | Horse XX flight, FCI check left to right
| Black | Horse XX flight, FCI check complete check-in with discrepancies
| Black | Horse XX flight, Go channel 3 (5 min prior to departure)
3 |  | Tower, Horse XX flight of X, Controlled departure time XX, Ready for departure
3 |  | Horse XX flight cleared for departure, Go channel 4
4 |  | Departure, Horse XX flight of X, passing (ALT) for 3000
4 |  | Horse XX flight, Go channel 7
| Black | Horse XX flight, Go (Grey / Brown)
| Gr/Br | BJ/AA DZ, Horse XX flight, inbound with (actuals/bundles)
| Gr/Br | Horse XX flight, Go channel 8
8 |  | Approach, Horse XX flight of X, off BJ/AA, request own navigation for (overhead/high-speed downwind), (full stop/BENIT/VFR to West)
| Gr/Br | Horse XX flight, Go Black (At acceleration)
8 |  | Horse XX flight, Go channel 3 (5 min prior to departure)
3 |  | Tower, Horse XX flight of X, (X mile initial or X miles north for the high-speed downwind)
3 |  | Tower, Horse XX flight, #XX, left/right base, gear down
* Check flight in after each frequency change on interplane
**Speak clearly and slowly on Have Quick or you will be unintelligible
SQUAWK CHANGES
Downwind |  | 0311
Overhead |  | 0322