## Numbers
C-130J Quick Reference (-30)
kevin.big_canoe.ca@us.af.mil
Weights & Dimensions |  | Speeds |  | Engines and Props
Max Taxi/Takeoff | Normal 164,000 | 10% | 220 | Max MGT Start | 807°C
Max Taxi/Takeoff | Alternate 175,000 | 20% | 210 | Max MGT prior to START | 175°C
Landing Weight 540 fpm | Recommended 162,286 | 30% | 200 | Min Bleed for START | 22 PSI
Landing Weight 300 fpm | Max Norm 164,000 | 40% | 190 | NG Indication | 10s of Starter
Landing Weight 300 fpm | Max Alternate 175,000 | 50% | 183 | Starter Cutout | 65% NG
Landing Sink Rate | Recommended 540 fpm | 60% | 165 | Prop NP in HOTEL | 20-30%
Landing Sink Rate | Max Norm 300 fpm | 70% | 155 | Max Airstart Altitude | 25,000 (JP8)
Landing Sink Rate | Max Alternate 300 fpm | 80% | 150 | Max Static Prop Fxing Cycles | 2
Length | 112' 9" | 90% | 145 | Max Fxing Commands | 4
Wingspan & Turn Radius | 132' 7" / 179' 4" | 100% | 145 | Max Wind Speed 1-4000HP | 45° No Limit
Height | 38' 10" | Landing Gear Extended | 168 | 45° - 90° & 270° - 315° | 15 kts
Cycle Limits |  | Landing Lights Extended | 250 | 90° - 270° | 15 kts
APU starter | 1 min ON / 4 min OFF | Ramp/Cargo Door Open | 250 | Max Windmill Time-UnFX'd | FHI > 3% NP-5 mins
Engine Starter | 70 secs on, 60 secs off | Air Deflector Doors Open | 150 | Max Windmill Time-UnFX'd | FHI ≤ 3% NP-1 hr
| 5 cycles, 20 min cool | Severe Turbulence | (Vso > 65 kts) 181 | Max Windmill Time-FX'd | FHP > 3% NP-2 hrs
Fuel |  | Inop Windshield A/I <10K | 187 | Max Windmill Time-FX'd | FHP ≤ 3% NP-6 hrs
Tank 1 & 4 | 8,310 lbs | Gear Doors Removed - UP | 200
Tank 2 & 3 | 7,660 lbs | Gear Doors Removed - DOWN | 168
Total Mains | 31,940 lbs | Max Nose Gear Deflected - 20° | 20 KGS
Auxiliary | 5,810 lbs | Max Nose Gear Deflected - 60° | 5 KGS | Start Conditions
Total | 43,560 lbs | Rough Taxi | 10 KGS | No NG w/in 10 secs (no ACAWS)
Land up to 300 fpm | All tanks Full | > 164,000 lbs Max Taxi | 10 KGS | No Oil Px w/in 15s of NG rotation (ACAWS)
Land 300 to 540 fpm | Aux - Full / All - 38K | > 164,000 lbs Nose Deflect'd | 20° | No gearbox Oil Px w/in 15s of NP rotation (ACAWS)
Symmetrical Main Tanks | 1,000 lbs | Max Tire Speeds - Nose | 139 KGS | Torching (visible fire/sparks in tailpipe or ex smoke)
Left and Right Wings | 1,500 lbs | Max Tire Speed - Main | 174 KGS | Start Conditions (Fire Handle)
Auxiliary Tanks | No Limit | APU |  | Engine Fire
Tanks 1 & 4 vs 2 & 3 | 500-1000 lbs more | APU Start light extinguishes | 50% | Engine MGT High
Secondary - Aux Fuel | < 7060 / 6400 lbs | Max Cont EGT | 680°C | Start Valve Open
Hydaulics |  | Bleed Air ON | 1 min | MGT rapidly approaches/exceeds 807°C
Systems | Utility/Booster/Aux | Bleed Air OFF | 1 min | Visible fluid leak/smoke or flames
Norm Pressure | 3000 PSI | Fuel | #2 Tank | Pressurization & Oxygen
Max Pressure | 3500 PSI | Overspeed | 110% | Max Cabin Delta Pressure | 14.96 PSID
Gear / Brakes | Utility/Utility & Aux | APU Door Closes | 18% RPM | Crew O2 Pressure | 270-340 PSI
TOLD |  | APU Door | 35° Gnd/15° Flt | Crew O2 Quantity | 25 L
Max XWind for T/O | 35 kts > 105,000 lbs | If APU stops w/out ACAWS | Maint | O2 Quantity Low Light | 2.5 L
Max XWind for Landing | 35 kts | Warm up before Bleed Air | Cold Wx - 4 mins | Min O2 Flight | 5.0 L
RCR Dry Rwy | 23 | Airdrop / SKE
RCR Wet Rwy | 12 | Personnel | 20, 10, 6, 1, 5 sec
RCR Icy Rwy | 5 | Heavy/CDS | 1 min & 5 sec | CAT II Considerations
RSC Water/Slush/Snow | 1"/1"/3" = RSC 10 | Day VMC | 500' (300' routes) AGL | Both Att Sources, DADC, Radalt, VOR's, PF HUD, PM HUD/PFD
Miscellaneous |  | Night VMC - NVG (3 nm) | 500' (400') above HST
LSGI Eng Shutdown | 2 mins | MSA (5 nm) | 500' (400') HOF | C - Xcheck Baro and Rad Alts
Replace Battery | < 22 VDC | IMC Drop Altitude (3 nm) | 500' (400') HOF | A - Announce any faults <300 ft G/A
Min Batt for T/O | 24 VDC | IFR Drop Corridor (max 40nm) | 500' (400') HOF | M - Make 100' above DH call
Check T/O HP w/in | 200 HP no later than 5s | Min FOM | ≤ 4 no POS ALERTS | E - Eyes Inside (PF eyes outside)
A/P Min non-approach | 500 AGL | Min Combat Offload Length | 500' | L - Limits to Continue?
A/P Min Alt CAT 1/IPRA | 200 AGL | Rec Combat Offload Length | 1000' | S - Selected Switches: | * Nav Select
A/P Min Alt CAT II | 100 AGL | CDS Armed' | < 1 min |  | * Cat 2 Switch x 2
Radar Altimeter | plus 1 / minus 3 ft | Min CDS Spacing | 6000' |  | * Cat 2 in HUD
VOR/TACAN | ± 4 ft | SKE Enroute | 4000' wing; 8000' EL | Req'd Wx: Min RVR 1200; Max Xwind 10 kts (15)
|  | CARP XTRK | > 150 m (164 yds) | Inst: PF HUD; PM HUD or PFD; no shared Att, DADC, RAD ALT, VOR's; Same ILS Freq
|  | CARP VERT | 2000> PI elev=200' +/-
Emergency Equipement |  |  |  | Operations
Crash Axe (2) | 1 - Aft of 245 | Escape Ropes (2) | 1 - Fwd Esc Hatch | Min Alt Autopilot ON | 200'A
| 1 - Aft Left Paratroop |  | 1 - Aft Esc Hatch | Min Alt Autopilot OFF | DH/MDA
First Aid Kits (2/26) | 2 - Flt Station |  | 1 - Centre Esc Hatch | Min Rwy Length | Charted CFL
| 26 - Cargo Comp |  |  | Min Rwy Width | 80' (60' Max Effort)
| 22 - Cargo (Stubby) |  |  | Min Twy | 30'
Fire Extinguishers (4) | 1 - Flt Station | Life Raft Release (6) | 2 - Flt Station | Min Turn Radius | 90'
| 3 - Cargo Comp 245, |  | 2 - R/H Para Door | Max Crosswind | Up tp 35 kts
| L/H wheel well, L/H para |  | 2 - Upper Wing Sfc | Max Tailwind | 13 kts (CNI-MU)
Walk-Around O2 (4) | 2 - Cockpit |  |  | Min RVR Operational T/O | 1000'
| 2 - Cargo | Lift Rafts (3 of 4) | 46 Normal Cap | Min RVR Training T/O | 1600'
|  |  | 69 Emerg Cap | Min RVR Cat II ILS | 1200'
|  | Chop-out Areas (4) | 2 - Fwd Cargo | Min w/o Full Flight Inst | 300, 3/4, 4000
2 - Above Para Doors
Windshear
Recognition |  | Recovery
± 20 KCAS |  | T/O Power and Level Wings |  | Cold Weather: Moderate/Preheat/No Preheat
± 500 fpm Alt changes |  | Pitch to 15° Nose Up to Maintain 10 kts > Stall Caret |  | Cold Wx Procedures | ≤ 0oC
± 6° Pitch Attitude Changes |  | PM Calls RA, A/S, Sink Rate |  | HOTEL mode | 15° C and rising
± 1.5 dot G/S Deviation |  | Do Not Change Config Until Out of Alert & Stable |  | LSGI | 45° C and rising
Unusually Steep/Shallow Pitch Attitudes |  | Do Not Use G/A F/D - Does Not Optimize Perf |  | Ice Protection ON: ≤ 10oC & visible moisture during taxi & T/O (clouds/fog w/ vis ≤ 1 mile, rain, snow, sleet, ice crystals; Wing & Emp operates @ 60 kts;
Unusually High/Low Pwr Settings
Uncommanded CDM and FPM
Use 50% Flaps for Landing |  |  |  | Descent: 2 engs above min pwr schedule - 2B-8
Flight Planning
1 Alternate Req'd |  | 2 Alternates Req'd |  | Rmt Dest/Island Hold: No Alt within 2hr
Dest Wx < 2000' and Vis < 3 ETA ± 1Hr |  | Fcst Vis < Pub for DoD/NOAA Precision Approach |  | Sfc Winds Correct'd for RCR w/in limits @ ETA ±2hr
Radar Only |  | Cig or Vis < Pub for all other Approaches |  | Cig/Vis ≥ Pub Min for Non-P ETA ± 2hr
Unmonitored NAVAIDS |  | Wind < Max Xwind corrected for RCR |  | 1+15 Hold in lieu of 0+45 reserve.
No Dest Wx Reporting Available |  | Suitable Alternate: ETA ± 1 hr |  | NOTE: If precision approach available, wx may be < Non-P Mins, but never < precision approach mins.
Dest is outside 48 contiguous states |  | Cig 500' above lowest comp app mins and vis 2 sm
or published vis minima whichever is greater
Departure Alternate
Cig/Vis are below ldg minimums (never is Cat II Minimums). Aircraft must be able fly to alt on 3 engines at MEA or MOCA, whichever is higher.
T/O Alternate Within 30 minutes flight: Wx ≥ Approach Minimums ± 1 hr after T/O, but never < 200 and ½ (RVR 2400)
T/O Alternate w/in 2hr flight: Wx 500/1 above lowest compatible approach mins, not < 600/2 (Precision), 800/2 (Non-Precision) fcst 1 hr > at ETA.
Min T/O Weather: Operation RVR 1000' (Rwy C/L serv and dual readouts), All other missions RVR 1600' No RVR: Vis reported 1/2 sm (800m)
Fuel Planning |  | Fuel to Alternate |  | ID EXTRA
STTO | 800 lbs | Optimum Crz Alt, using Dct routing @ LRC A/S |  | WX Avoidance | 1,500 lbs
ENROUTE (STTO, Cruise & Climb) |  | Visibility only WX criteria 2 app's - 2000 lbs |  | Icing | 1,000 lbs
Approach | 700 lbs |  |  | Contingency | 15 min
Fuel to Alternate
Holding | 45 min
ID Extra (If req'd) |  | HOLD Fuel
Arrive at Dest with | 3,000 lbs | Calculated at overhead gross weight
10,000' for 45min
IFR Departure | Dep Planning Priority | Prohibited Manoeuvers |  | Bold Face
ODP | Pub Procedure | Aerobatics and Spins |  | ENGINE FIRE SHUTDOWN
SID | SDP | Intentional zero or negative Gs for more than 7 secs |  | 1. FIRE HANDLE - "PULLED" PM
ATC | Remove 148' | Practice Stalls w/ power above 1000 HP |  | 2. AGENT - "DISCHARGED" (IF REQ'D) PM
Diverse Departure | TORA and ERAC | Practice asymmetric power stalls |  | APU FIRE (GROUND/INFLIGHT)
VCOA | Depart VFR | Sustained airspeed below the stick pusher speed |  | 1. FIRE HANDLE - "PULLED" P/CP/LM
MAJCOM Approval |  | Manoeuvering into a LEFT/RIGHT RUD alert |  | 2. AGENT - "DISCHARGED" (IF REQ'D) P/CP/LM
|  | Abrupt load factor increase/decrease at high speeds |  | FIRE/SMOKE/FUMES ELIMINATION
|  | Rapid roll reversals |  | 1. OXYGEN - ON, 100% ALL
|  | Rapid rudder reversals above 150 KIAS |  | RAPID DECOMPRESSION
1. OXYGEN - ON, 100% ALL

## Briefs
C-17 Brief's
Departure Brief |  | Arrival Brief |  | Air-to-Air Brief
Type of Takeoff | Type, Pwr, Vgo, Vrot | Weather |  | Players
| Climb Profile | Type of Approach | DH/MDA | Fuel Onload
Departure Procedure | VFR/IFR |  | Nav AIDS | Receiving Altitude
| SKE/Formation |  | App Flap Setting | Nav/Comm | TACAN
Display Configs | Nav Aids |  | App Path Angle |  | Freq's
| HUD/MFDs |  | App Speed | Breakaway Procedures
Terrain | ESA/MSA/Obst | Missed Approach |  | EMCON Level
Emergencies | Prior Vgo (Brakes) | Terrain | Transition Level | Combat Entry Brief
| Post Vgo (Accel Alt) |  | ESA/MSA/Obst | Type of Mission: Change of Intentions
ALT REF & MIN SET |  | Airfield Info |  | TGT/TOT
TCAS | MFD PPI Display | ALT REF & MIN SET |  | Altitude: MSA/ESA/Min IFR/Obstacles
Additional Items |  | Back Up Aproach |  | Airspeed
Assault Ldgs Brief |  | Additional Items | Latest Ldg | Crew Coordination - PNF Duties
Rwy Markings, AMP-1/2/3 |  |  | Cat II Items | Radios/Aircraft Configs
TD Zone, GA Point |  | Reverse Taxi Brief |  | Threats
Vapp, GP Angle |  | Contour of Ramp |  | EMCON Level
Co-plt Calls (300/50) |  | Critical Side of Aircraft |  | ERO Briefing
Combat Offload Briefing |  | Backing Stops When LM Sops Talking |  | Co-pilot Duties
Location |  | Type of Backing: 90 degree or Star-Turn |  | Location of ERO
Unsafe Sit prior "Brake Release" = "Abort"x3 |  | Obstacles, Light Poles |  | Use of Headsets
Unsafe Sit post "Brake Release" = "Malf." |  | Crew Coordination: Reference #1 or #4 engines |  | Reminder that engines are operating
Controlled Stop |  | "Prepare to Stop, 5, 4, 3, 2, 1, stop" |  | Offload: All/Some
Nose May Come Off Ground |  | Taxi Directions |  | New WT/CG
No change of aircraft direction during offload |  | Any Signals Used |  | Have LM keep pilot informed of loading status