## Sheet1
BEFORE STARTING ENGINES Trigger: Briefing Complete
| PILOT FLOW |  | COPILOT FLOW
| Exterior Lights |  | Pressurization
| Fuel Panel |  | Power levers - GND IDLE
| Standby Attitude Indicator |  | LSGI switches - LOW
GHC Check
Intercom/GHC |  | CP, P, LM |  | "Checked"
Power Up Checklist |  | P/CP/LM |  | "Complete"
Pubs & Forms |  | CP, P |  | "Checked"
Cockpit Setup |  | CP, P |  | "Complete"
CNI-MU |  | CP, P |  | "Checked"
EXTERIOR LIGHTING |  | P |  | "Set"
Panel
Clear APU |  | LM |  | "Clear"
APU *ext pwr/apu-apu |  | CP |  | RUN/APU
FUEL |  | P |  | "Checked"
FADECs |  | P |  | "Reset"
NIUs*AMU Engine |  | CP |  | "Reset"
DSDTU & EMMU RMMs |  | CP |  | Installed
Stby Attitude Indicator |  | P |  | "Uncaged"
Oxygen |  | CP, P, LM |  | "On, 100%"
Power Levers, LSGI |  | CP |  | GND Idle, Low
BLEED AIR panel |  | CP |  | Set
Pressurization panel |  | CP |  | Set
AIR COND Panel |  | CP |  | Set
Ramp & Door Controls |  | LM |  | "Neutral"
Hydraulic Panel |  | CP |  | Set
Parking Brake |  |  |  | "Set, pressure
|  | P |  | checked
remove chocks"
NLG Pin and Chocks |  | LM |  | "Removed"
Before Starting |  | LM, CP |  | "Complete"
Engines Checks
STARTING ENGINES
Clear No. 3 Engine |  | LM |  | "No. 3 Clear"
|  | P |  | "Starting 3"
EXT PWR/APU Switch |  | CP |  | "APU, Remove
ext. equipment"
Clear No. 4 Engine |  | LM |  | "No. 4 Clear"
|  | P |  | "Starting 4"
External Equipment |  | LM |  | "Removed"
Clear No. 2 Engine |  | LM |  | "No. 2 Clear"
|  | P |  | "Starting 2"
Clear No. 1 Engine |  | LM |  | "No. 1 Clear"
|  | P |  | "Starting 1"
Engine & SYSTEM |  | CP, P |  | "Checked"
STATUS Display
FADECs |  | P |  | "RESET"
Starting Engine Checks |  | LM, CP |  | "Complete"
• ENG FIRE 1 (2, 3 or 4) (W)
• ENG 1 (2, 3 or 4) MGT HI (W)
• START VLV 1 (2, 3 or 4) (W)
• Visual indications of an engine fire