## Sheet1
FOR REFERENCE ONLY
TO 1C-130J-1CL-1-1
C-130J PILOT'S FANFOLD CHECKLIST
2007-01-01
POWER UP
CONTROL BOOST switches | ON
OIL COOLER FLAP switches | AUTOMATIC
ELECTRICAL panel | Set
ICE PROTECTION panel | Set
BLEED AIR panel | Set
PRESSURIZATION panel | Set
FUEL panel | Set
EXTERIOR LIGHTING panel | Set
FADEC, PROPELLER CONTROL | Set
panel
FIRE/ENGINE START panel | Set
APU panel | Set
ELT | ARM, pinned
WIPERS | OFF
AIR COND, UNDERFLOOR switch | OFF
GEAR lever | DN
LANDING LIGHTS panel | Set
AUX PUMP | OFF
PILOT LIGHTING panel | As required
RADAR MASTER | OFF
AERIAL DELIVERY panel | Set
DEFENSIVE SYSTEMS panel | Set
Battery test | Complete
Airplane power application | Complete
Smoke detectors | Test
Fire detection system | Test
ACAWS messages | Checked
ECBs | Checked
Lighting lamp test | Complete
Lighting display test | Complete
BLEED AIR panel | Set (if required)
AIR COND panel | Set
Fuel quantity and distribution | Checked &
balanced
Trim tab indicators | Checked
FLAPS lever | Match indicator
setting
CNI-MU | Initialized