## ANSWERS
Ng (%) | Maximum | 105.8
| Normal Operating Range =< 91% Ng | 97-104
Nf (%) | Normal Operating Range > 91% Ng | 97-102
| Max trans 3 sec | 105
| Max | 105
NR (%) | Normal Operating Range | 91-105
| Maximum | 105
| Continuous | 0-820
| 30 Minutes | 820-880
EGT (oC) | Maximum 30 minutes | 880
| 5 seconds starting and acceleration | 880-950
| Maximum for Start | 950
| Minimum (engine idle) | 25
Engine Oil Pressure (psi) | Continuous | 80-100
| Maximum | 100
Engine Oil Temp (oC) | Maximum below 30 C FAT | 93
| Max = > 30 C FAT | 100
| Minimum (engine idle) | 30-40
Transmission Oil Pressure | Continuous | 40-70
(PSI) | Maximum | 70
Transmission Oil Temp (OC) | Maximum | 110
| Normal Operating Range | 0-88
Torque Pressure (%) | 5 Minute Limit | 88-100
| Maximum | 100
Dash 1 Prohibited | Intentional flight below +0.5G
Maneuvers | Airspeeds above the charted limits

## EMPTY
Ng (%) | Maximum
Normal Operating Range =< 91% Ng
Nf (%) | Normal Operating Range > 91% Ng
Max trans 3 sec
Max
NR (%) | Normal Operating Range
Maximum
Continuous
30 Minutes
EGT (oC) | Maximum 30 minutes
5 seconds starting and acceleration
Maximum for Start
Minimum (engine idle)
Engine Oil Pressure (psi) | Continuous
Maximum
Engine Oil Temp (oC) | Maximum below 30 C FAT
Max = > 30 C FAT
Minimum (engine idle)
Transmission Oil Pressure | Continuous
(PSI) | Maximum
Transmission Oil Temp (OC) | Maximum
Normal Operating Range
Torque Pressure (%) | 5 Minute Limit
Maximum
Dash 1 Prohibited
Maneuvers
24 July 2009