## ANSWERS
N1 | Maximum | 101.5%
| Transient | 6000-6400
| Continuous (MB Cruise) | 6500-6600
N2 | Max cont > 15 Q | 6700
| Max cont <= 15 Q | 6900
| Max trans 3 sec > 15 Q | 6900
| Maximum | 6900
NR | Continuous (MB Cruise) | 319-324
| Maximum | 339
| Continuous | 400-610
| 30 Minutes | 610-625
EGT | Maximum 30 minutes | 625
| 10 seconds starting and acceleration | 625-675
| 5 seconds starting and acceleration | 675-760
| Maximum | 760
| Minimum (engine idle) | 25
Engine Oil Pressure | Continuous | 80-100
| Maximum | 100
| Maximum below 30 C FAT | 93
Engine Oil Temp | Max at 30 C FAT | 100
| Max above 30 C FAT | 100
| Minimum (engine idle) | 30
Transmission Oil Pressure | Continuous | 40-60
| Maximum | 70
Transmission Oil Temp | Maximum | 110
Torque Pressure | Maximum | 50 +/- cal
| AC Limits | 112-118 V
| DC with OAT >= 26 C | 27
Electrical | DC with OAT 0 - 26 C | 28
| DC with OAT < 0 C | 28.5
| Loadmeter Transient (Main Gen) | 1.0 - 1.25
| Loadmeter Maximum (STBY Gen) | 1
Abrupt control inputs
Dash 10 Prohibited | Intentional maneuvers with attitudes > 30' pitch or 60' bank
Maneuvers | Intentional flight below +0.5 G
Airspeeds > ops limits charts

## EMPTY
N1 | Maximum
Transient
Continuous (MB Cruise)
N2 | Max cont > 15 Q
Max cont <= 15 Q
Max trans 3 sec > 15 Q
Maximum
NR | Continuous (MB Cruise)
Maximum
Continuous
30 Minutes
EGT | Maximum 30 minutes
10 seconds starting and accelleration
5 seconds starting and accelleration
Maximum
Minimum (engine idle)
Engine Oil Pressure | Continuous
Maximum
Maximum below 30 C FAT
Engine Oil Temp | Max at 30 C FAT
Max above 30 C FAT
Minimum (engine idle)
Transmission Oil Pressure | Continuous
Maximum
Transmission Oil Temp | Maximum
Torque Pressure | Maximum
AC Limits
DC with OAT >= 26 C
Electrical | DC with OAT 0 - 26 C
DC with OAT < 0 C
Loadmeter Transient (Main Gen)
Loadmeter Maximum (STBY Gen)
Dash 10 Prohibited
Maneuvers